## BOM Handheld
Part Number | sourced | placed | Designator | cathode/anode marking | Notes/Name | Footprint | Quantity | Manufacturer | Manufacturer Part Number (MPN) | Vendor / Supplier | Vendor P/N | Stock | Available | Unit Cost (USD) | Cost per device
1 | y | y | PCB Assembly |  | scanner board loki |  | 1 | JLCPCB |  |  |  | 5 | 4 | 1.36 | 1.36
2 | y | y | C1, C7, C10, C11, C13, C16, C20, C27 |  | 0.1uF 25V | C_0603_1608Metric_Pad1.08x0.95mm_HandSolder | 8 | KEMET | C0603C104K3RACTU | Digikey | 399-C0603C104K3RACTUDKR-ND | 16 | 8 | 0.08 | 0.64
3 | y | y | C2, C3, C12, C21 |  | 51pF 50V | C_0603_1608Metric_Pad1.08x0.95mm_HandSolder | 4 | KEMET | C0603X510K3HACTU | Digikey | 399-C0603X510K3HACTUDKR-ND | 8 | 4 | 0.1 | 0.4
4 | y | y | C14, C15, C19 |  | 10uF 10V | C_0603_1608Metric_Pad1.08x0.95mm_HandSolder | 3 | Murata Electronics | GRM188Z71A106KA73D | Digikey | 490-GRM188Z71A106KA73DDKR-ND | 6 | 3 | 0.28 | 0.84
5 | y | y | C4, C22 |  | 47nF 50V | C_0603_1608Metric_Pad1.08x0.95mm_HandSolder | 2 | KEMET | C0603X473J4RECAUTO | Digikey | 399-C0603X473J4RECAUTODKR-ND | 4 | 2 | 0.21 | 0.42
6 | y | y | C5, C23 |  | 100pF 50V | C_0603_1608Metric_Pad1.08x0.95mm_HandSolder | 2 | KEMET | C0603C101M3RACAUTO | Digikey | 399-C0603C101M3RACAUTODKR-ND | 4 | 2 | 0.24 | 0.48
7 | y | y | C6, C8, C24 |  | 1uF 25V | C_0603_1608Metric_Pad1.08x0.95mm_HandSolder | 1 | Taiyo Yuden | TMK107B7105KA-T | Digikey | 587-2984-6-ND | 4 | 3 | 0.08 | 0.08
8 | y | y | C17 |  | 22uF 25V | C_0603_1608Metric_Pad1.08x0.95mm_HandSolder | 1 | Murata Electronics | GRM188C61E226ME01W | Digikey | 490-GRM188C61E226ME01WDKR-ND | 4 | 3 | 0.41 | 0.41
9 | y | y | R7, R8, R11, R12, R19 |  | 10k | R_0603_1608Metric_Pad0.98x0.95mm_HandSolder | 5 | Vishay | MCT06030C1002FP500 | Digikey | MCT0603-10.0K-CFDKR-ND | 10 | 5 | 0.1 | 0.5
10 | y | y | R1, R2, R9, R10 |  | 240k | R_0603_1608Metric_Pad0.98x0.95mm_HandSolder | 4 | YAGEO | RT0603FRE07240KL | Digikey | 13-RT0603FRE07240KLDKR-ND | 8 | 4 | 0.1 | 0.4
11 | y | y | R3, R4, R13, R14 |  | 301 | R_0603_1608Metric_Pad0.98x0.95mm_HandSolder | 4 | YAGEO | RT0603FRE07301RL | Digikey | 13-RT0603FRE07301RLDKR-ND | 8 | 4 | 0.1 | 0.4
12 | y | y | R16, R26, R29, R30 |  | 150 | R_0603_1608Metric_Pad0.98x0.95mm_HandSolder | 4 | Vishay | MCT06030C1500FP500 | Digikey | MCT0603-150-CFDKR-ND | 8 | 4 | 0.1 | 0.4
13 | y | y | R18, R16 |  | 1k, R16 = 100 Ohm | R_0603_1608Metric_Pad0.98x0.95mm_HandSolder | 2 | Vishay | MCT06030C1001FP500 | Digikey | MCT0603-1.00K-CFDKR-ND | 4 | 2 | 0.1 | 0.2
14 | y | y | R27, R28 |  | 240 | R_0603_1608Metric_Pad0.98x0.95mm_HandSolder | 2 | Vishay | MCT06030C2400FP500 | Digikey | 749-1760-6-ND | 4 | 2 | 0.1 | 0.2
15 | y | y | R25 |  | 56 | R_0603_1608Metric_Pad0.98x0.95mm_HandSolder | 1 | YAGEO | RT0603FRE0756RL | Digikey | 13-RT0603FRE0756RLDKR-ND | 4 | 3 | 0.1 | 0.1
16 | y | y | R31 |  | 40 | R_0603_1608Metric_Pad0.98x0.95mm_HandSolder | 1 | Stackpole Electronics Inc | RMCF0603FT40R2 | Digikey | RMCF0603FT40R2DKR-ND | 4 | 3 | 0.1 | 0.1
17 | y | y | R32 |  | 130 | R_0603_1608Metric_Pad0.98x0.95mm_HandSolder | 1 | YAGEO | RT0603FRE07130RL | Digikey | 13-RT0603FRE07130RLDKR-ND | 4 | 3 | 0.1 | 0.1
18 | y | y | D2 |  | POWER LED RED | LED_0805_2012Metric_Pad1.15x1.40mm_HandSolder | 1 | Visual Communications Company - VCC | LSM0805412V | Digikey | 28-LSM0805412VDKR-ND | 3 | 2 | 0.43 | 0.43
19 | y | y | D3 | T | EAHC2835WD6 | Everlight-EAHC2835WD6-MFG | 1 | Everlight Electronics Co Ltd | EAHC2835WD6 | Digikey | 1080-1461-6-ND | 2 | 1 | 0.29 | 0.29
20 | y | y | D4 | T | 850bm DOM | LED_1206_3216Metric_Pad1.42x1.75mm_HandSolder | 1 | Würth Elektronik | 15412085A3060 | Digikey | 732-12009-6-ND | 2 | 1 | 0.57 | 0.57
21 | y | y | D5 | cathode dot | 940nm DOM | LED_1206_3216Metric_Pad1.42x1.75mm_HandSolder | 1 | SunLED | XZTNI55W-3 | Digikey | 1497-1368-6-ND | 2 | 1 | 0.48 | 0.48
22 | y | y | D6 | cathode dot | 1050nm DOM | LED_1206_3216Metric_Pad1.42x1.75mm_HandSolder | 1 | Marktech Optoelectronics | MTSM5010-843-IR | Digikey | 1125-1359-ND | 2 | 1 | 12.49 | 12.49
23 | y | y | D7 | anode dot | 1200nm DOM | LED_1206_3216Metric_Pad1.42x1.75mm_HandSolder | 1 | Marktech Optoelectronics | MTSM0012-844-IR | Digikey | 1125-MTSM0012-844-IRDKR-ND | 2 | 1 | 13.1 | 13.1
24 | y | y | D8 | anode dot | 1300nm DOM | LED_1206_3216Metric_Pad1.42x1.75mm_HandSolder | 1 | Marktech Optoelectronics | MTSM0013-844-IR | Digikey | 1125-MTSM0013-844-IRDKR-ND | 2 | 1 | 13.1 | 13.1
25 | y | y | D9 | anode dot | 1460nm DOM | LED_1206_3216Metric_Pad1.42x1.75mm_HandSolder | 1 | Marktech Optoelectronics | MTSM6014-844-IR | Digikey | 1125-MTSM6014-844-IRDKR-ND | 2 | 1 | 13.1 | 13.1
26 | y | y | D10 | anode dot | 1550nm DOM not available | LED_1206_3216Metric_Pad1.42x1.75mm_HandSolder | 1 | Marktech Optoelectronics | MTSM5015-194-IR | Digikey | 1125-MTSM5015-194-IRDKR-ND | 2 | 1 | 13.1 | 13.1
27 | y | y | D11 | cathode dot | 1650nm DOM not available | LED_1206_3216Metric_Pad1.42x1.75mm_HandSolder | 1 | Marktech Optoelectronics | MTSM5016-843-IR or MTSM5016-199-IR | Digikey | 1125-1362-ND | 0 | -1 | 23.9 | 23.9
28 | y | y | U1, U4 |  | OPA2376AID | SOIC127P599X175-8N | 2 | Texas Instruments | OPA2376AID | Digikey | 296-26263-5-ND | 3 | 1 | 3.15 | 6.3
29 | y | y | U2 |  | NAU7802SGI | Nuvoton-NAU7802SGI | 1 | Nuvoto Technology Corporation | NAU7802SGI | Digikey | NAU7802SGI-ND | 3 | 2 | 1.62 | 1.62
30 | y | y | U3 |  | MTSM2601SMF1-100 | SENSOR PHOTODIODE 800-2600NM SMD | 1 | Marktech Optoelectronics | MTSM2601SMF1-100 | Digikey | 1125-MTSM2601SMF1-100-ND | 1 | 0 | 36.62 | 36.62
31 | y | y | U5 |  | TLC59208FIPWR | SOP65P640X120-16N | 1 | Texas Instruments | TLC59208FIPWR | Digikey | 296-36508-6-ND | 3 | 2 | 1.97 | 1.97
32 | y | y | U6 |  | AS7341-DLGT | PSON80P310X200X110-8N | 1 | ams-OSRAM USA INC. | AS7341-DLGT | Digikey | AS7341-DLGTDKR-ND | 2 | 1 | 7.64 | 7.64
33 | y | y | U7 |  | AP7312-1833W6-7 | AP7312-1833W6-7 | 1 | Diodes Incorporated | AP7312-1833W6-7 | Digikey | AP7312-1833W6-7DIDKR-ND | 2 | 1 | 0.53 | 0.53
34 | y | y | U8 |  | MTSM1346SMF1-100 | SENSOR PHOTODIODE 1300NM 6SMD | 1 | Marktech Optoelectronics | MTSM1346SMF1-100 | Digikey | 1125-MTSM1346SMF1-100-ND | 1 | 0 | 33.55 | 33.55
35 | y | y | U9 |  | AP2120N-2.5TRG1 | IC REG LINEAR 2.5V 150MA SOT23 | 1 | Diodes Incorporated | AP2120N-2.5TRG1 | Digikey | AP2120N-2.5TRG1DICT-ND | 3 | 2 | 0.14 | 0.14
36 | y | y | U10 |  | AP2125N-1.8TRG1 | IC REG LINEAR 1.8V 300MA SOT23-3 | 1 | Diodes Incorporated | AP2125N-1.8TRG1 | Digikey | AP2125N-1.8TRG1DICT-ND | 3 | 2 | 0.17 | 0.17
37 | y | y | X1 |  | 4.9152 MHz | Oscillator_SMD_ECS_2520MV-xxx-xx-4Pin_2.5x2.0mm | 1 | ECS Inc. | ECS-2520MVLC-049-BN-TR | Digikey | 50-ECS-2520MVLC-049-BN-DKR-ND | 3 | 2 | 1.24 | 1.24
38 | y | y | Q1 |  | BSS138DW-7-F | Diodes_Inc._-_BSS138DW-7-F-A | 1 | Diodes Incorporated | BSS138DW-7-F | Digikey | BSS138DW-FDIDKR-ND | 2 | 1 | 0.45 | 0.45
39 | y | y | J1 |  | ThroughHole Pin socket | PinSocket_1x04_P2.54mm_Vertical | 1 |  |  |  |  | 5 | 4 | 0 | 0
40 | y | y | J3 |  | I2C JST socket | JST_SH_SM04B-SRSS-TB_1x04-1MP_P1.00mm_Horizontal | 1 | JST Sales America Inc. | SM04B-SRSS-TB | Digikey | 455-SM04B-SRSS-TBDKR-ND | 5 | 4 | 0.5 | 0.5
41 | y | y | J4 |  | ThroughHole Pin socket | PinSocket_1x04_P2.54mm_Vertical | 1 |  |  |  |  | 5 | 4 | 0 | 0
42 | y | y |  | Assembly component | Button |  | 1 | Lumex Opto/Components Inc. | WS48M-A12RGB12 | Digikey | 67-WS48M-A12RGB12-ND | 1 | 1 | 18.3 | 18.3
43 | y | y |  | Assembly component | On/off switch |  | 1 | C&K | OS102011MS2QN1 | Digikey | CKN9565-ND | 1 | 1 | 0.71 | 0.71
44 | y | y |  | Assembly component | LilyGo-TRGB |  | 1 | LilyGo | Lilygo T-RGB ESP32-S3 2.1/2.8 round display | Lilygo |  | 1 | 1 | 30.04 | 30.04
45 | y | y |  | Assembly component | 3.7V Battery |  | 1 | Nvidia | AccuCell Akku Nvidia Shield P2570, Nvidia LC18650 | Digitec | 23192203 | 1 | 1 | 38.03 | 38.03
46 | y | y |  | Assembly component | I2C JST Cable, QWIIC CABLE GROVE ADAPTER 100MM |  | 1 | SparkFun Electronics | 15109 | Digikey | 1568-15109-ND | 1 | 1 | 1.95 | 1.95
[14 empty] | Total | 277.35

## BOM Developement board
Part Number | sourced | Designator | Part Name / Description | Notes | Manufacturer | Manufacturer Part Number (MPN) | Vendor / Supplier | Vendor P/N | Quantity per Assembly | Footprint | Procurement Type | Stock | Available | Material / Specification | Unit Cost (USD) | Total Cost (USD)
1 | y | board | Development board |  | JLCPCB |  |  |  | 1 | - | Buy | 5 | 4
2 | y | C1, C7, C10, C11, C14, C16 | Capacitor 0.1u 10V | [5 empty] | 6 | C_0805_2012Metric_Pad1.18x1.45mm_HandSolder | Lab stock | 12 | 6 | 0.1u
3 | y | C2, C3 | Capacitor 51p 50V | [5 empty] | 2 | C_0805_2012Metric_Pad1.18x1.45mm_HandSolder | Lab stock | 4 | 2 | 51p
4 | y | C5, C8 | Capacitor 100p 50V | [5 empty] | 2 | C_0805_2012Metric_Pad1.18x1.45mm_HandSolder | Lab stock | 4 | 2 | 100p
5 | y | C6, C15 | Capacitor 22u 16V | [5 empty] | 2 | C_0805_2012Metric_Pad1.18x1.45mm_HandSolder | Lab stock | 4 | 2 | 22u
6 | y | C4 | Capacitor 47n 50V | [5 empty] | 1 | C_0805_2012Metric_Pad1.18x1.45mm_HandSolder | Lab stock | 4 | 3 | 47n
7 | y | C9 | Capacitor 330p 16V | [5 empty] | 1 | C_0805_2012Metric_Pad1.18x1.45mm_HandSolder | Lab stock | 4 | 3 | 330p
8 | y | C13 | Capacitor 10u 16V | [5 empty] | 1 | C_0805_2012Metric_Pad1.18x1.45mm_HandSolder | Lab stock | 4 | 3 | 10u
9 | y | R15, R16, R17, R18, R19, R20, R21, R22 | Resistor 47 | [5 empty] | 8 | R_0805_2012Metric_Pad1.20x1.40mm_HandSolder | Lab stock | 16 | 8 | 47
10 | y | R7, R8, R11 | Resistor 100 | change dependent on what LED ordered R8 = 75, R11 = 12, R7 = 91 or 100 |  |  |  |  | 3 | R_0805_2012Metric_Pad1.20x1.40mm_HandSolder | Lab stock | 6 | 3 | 100
11 | y | R1, R2 | Resistor 240k | [5 empty] | 2 | R_0805_2012Metric_Pad1.20x1.40mm_HandSolder | Lab stock | 4 | 2 | 240k
12 | y | R3,R4 | Resistor 300 | [5 empty] | 2 | R_0805_2012Metric_Pad1.20x1.40mm_HandSolder | Lab stock | 4 | 2 | 300
13 | y | R5, R6 | Resistor 51 | [5 empty] | 2 | R_0805_2012Metric_Pad1.20x1.40mm_HandSolder | Lab stock | 4 | 2 | 51
14 | y | R9, R10 | Resistor 10k | [5 empty] | 2 | R_0805_2012Metric_Pad1.20x1.40mm_HandSolder | Lab stock | 4 | 2 | 10k
15 | y | R14 | Resistor 1k | [5 empty] | 1 | R_0805_2012Metric_Pad1.20x1.40mm_HandSolder | Lab stock | 4 | 3 | 1k
16 | y | D3, D12 | LED Red 0805 2012 metric | soldering max 260°C | Visual Communications Company - VCC | LSM0805412V | Digikey | 28-LSM0805412VDKR-ND | 2 | LED_0805_2012Metric_Pad1.15x1.40mm_HandSolder | Buy | 4 | 2 | red
17 | y | D1 | Sensor for Photodiodes | soldering max 260°C | Advanced Photonix | 0090-3111-185 | Digikey | 209-0090-3111-185DKR-ND | 1 | D_1206_3216Metric_Pad1.42x1.75mm_HandSolder | Buy | 4 | 3 | 800nm-1700nm, 0.95 A/W @ 1300nm, 1.0 A/W @ 1500nm
18 | y | D2 | LED Blue 0805 2012 metric | soldering max 260°C | Visual Communications Company - VCC | LSM0805463V | Digikey | 28-LSM0805463VDKR-ND | 1 | LED_0805_2012Metric_Pad1.15x1.40mm_HandSolder | Buy | 3 | 2 | blue
19 | y | D4 | IR 850nm | soldering max 260°C | Würth Elektronik | 15412085A3060 | Digikey | 732-12009-6-ND | 1 | LED_1206_3216Metric_Pad1.42x1.75mm_HandSolder | Buy | 2 | 1 | 855nm
20 | y | D5 | IR 940nm DOM | soldering max 260°C | SunLED | XZTNI55W-3 | Digikey | 1497-1368-6-ND | 1 | LED_1206_3216Metric_Pad1.42x1.75mm_HandSolder | Buy | 2 | 1 | 940nm
21 | y | D6 | IR 1050nm DOM | soldering max 260°C | Marktech Optoelectronics | MTSM5010-843-IR | Digikey | 1125-1359-ND | 1 | LED_1206_3216Metric_Pad1.42x1.75mm_HandSolder | Buy | 2 | 1 | 1050nm
22 | y | D7 | IR 1200nm DOM | soldering max 260°C | Marktech Optoelectronics | MTSM0012-844-IR | Digikey | 1125-MTSM0012-844-IRDKR-ND | 1 | LED_1206_3216Metric_Pad1.42x1.75mm_HandSolder | Buy | 2 | 1 | 1200nm
23 | y | D8 | IR 1300nm DOM | soldering max 260°C | Marktech Optoelectronics | MTSM0013-844-IR | Digikey | 1125-MTSM0013-844-IRDKR-ND | 1 | LED_1206_3216Metric_Pad1.42x1.75mm_HandSolder | Buy | 2 | 1 | 1300nm
24 | y | D9 | IR 1460nm DOM | soldering max 260°C | Marktech Optoelectronics | MTSM6014-844-IR | Digikey | 1125-MTSM6014-844-IRDKR-ND | 1 | LED_1206_3216Metric_Pad1.42x1.75mm_HandSolder | Buy | 2 | 1 | 1460nm
25 | y | D10 | IR 1550nm | DOM not available | Marktech Optoelectronics | MTSM5015-844-IR or MTSM5015-194-IR | Digikey | 1125-MTSM5015-844-IRDKR-ND | 1 | LED_1206_3216Metric_Pad1.42x1.75mm_HandSolder | Buy | 2 | 1 | 1550nm
26 | y | D11 | IR 1650nm | DOM not available | Marktech Optoelectronics | MTSM5016-843-IR or MTSM5016-199-IR | Digikey | 1125-1362-ND | 1 | LED_1206_3216Metric_Pad1.42x1.75mm_HandSolder | Buy | 0 | -1 | 1650nm
28 | y | U1 | low-noise operational amplifiers | amplifier AC/DC | Texas Instruments | OPA2376AID | Digikey | 296-26263-5-ND | 1 | SOIC127P599X175-8N | Buy | 3 | 2 | Amplifier AC-DC | 3.15
29 | y | U2 | 24bit analog digital converter | soldering max 260°C | Nuvoto Technology Corporation | NAU7802SGI | Digikey | NAU7802SGI-ND | 1 | Nuvoton-NAU7802SGI-0-0-0 | Buy | 3 | 2 |  | 1.62
30 | y | U3 | PMIC Voltageregulator 3.3V | soldering max 260°C | UMW | AMS1117-3.3 | Digikey | 4518-AMS1117-3.3DKR-ND | 1 | SOT-223-3_TabPin2 | Buy | 3 | 2 |  | 0.27
31 | y | U4 | LED driver IC linear PWM | soldering max 260°C, 50MA | Texas Instruments | TLC59208FIPWR | Digikey | 296-36508-6-ND | 1 | Texas_Instruments-TLC59208FIPWR-Level_A | Buy | 3 | 2 | 50mA
32 | y | SW1 | MCU Reset, push button |  | C&K | D6R90 F2 LFS | Digikey | 401-1995-ND | 1 | SW_PUSH_6mm | Buy | 2 | 1
33 | y | SW2 | Trigger, push button |  | C&K | D6R90 F2 LFS | Digikey | 401-1995-ND | 1 | SW_PUSH_6mm | Buy | 2 | 1
34 | y | A1 | Arduino Uno R3 | lab | Arduino | Arduino_UNO_R3 |  |  | 1 |  | Lab stock | 1 | 0
35 | y | FB1 | FerriteBead |  |  |  | Digikey |  | 1 |  | Buy | 4 | 3
36 | y | J1, J4, J5 | Conn_01x04 | P2.54mm vertical Socket | Adam Tech | SMC-1-04-1-GT | Digikey | 2057-SMC-1-04-1-GT-ND | 3 |  | Lab stock | 5 | 2
37 | y | J2 | Conn_01x08 | P2.54mm vertical Header | Samtec Inc. | TS-108-T-A-1 | Digikey | TS-108-T-A-1-ND | 1 |  | Lab stock | 5 | 4
38 | y | J3 | Qwiic, Connector |  | JST Sales America Inc. | SM04B-SRSS-TB | Digikey | 455-SM04B-SRSS-TBDKR-ND | 1 | JST_SH_SM04B-SRSS-TB_1x04-1MP_P1.00mm_Horizontal | Buy | 4 | 3

## BOM Jewiss
﻿ID | Name | Designator | Footprint | Quantity | Manufacturer Part | Manufacturer | Supplier | Supplier Part | Stock | Available | Price
1 | board jewiss |  |  | 1 |  |  |  |  | 5 | 4
2 | LP5951MFX-1.5/NOPB | U5 | SOT-23-5_L2.9-W1.6-P0.95-LS2.8-BR | 1 | LP5951MFX-1.5/NOPB | TI(德州仪器) | LCSC | C2877802 | 3 | 2 | 1.154
3 | 0.1u | C12,C3,C9,C11 | L0603 | 4 | CL05A105KA5NQNC | SAMSUNG | LCSC | C52923 | 0 | -4 | 0.004
4 | 51p | C1,C2 | L0603 | 2 | CL05A105KA5NQNC | SAMSUNG | LCSC | C52923 | 0 | -2 | 0.004
5 | 47n | C4 | L0603 | 1 | CL05A105KA5NQNC | SAMSUNG | LCSC | C52923 | 0 | -1 | 0.004
6 | 100p | C5,C8 | L0603 | 2 | CL05A105KA5NQNC | SAMSUNG | LCSC | C52923 | 0 | -2 | 0.004
7 | 330p | C6,C7 | L0603 | 2 | CL05A105KA5NQNC | SAMSUNG | LCSC | C52923 | 0 | -2 | 0.004
8 | 22u | C10 | L0603 | 1 | CL05A105KA5NQNC | SAMSUNG | LCSC | C52923 | 0 | -1 | 0.004
9 | 240K | R1,R2,J1,J2,J3 | L0603 | 5 | RCT0212KJLF | HKR | LCSC | C174266 | 0 | -5
10 | 300 | R3,R4 | L0603 | 2 | RCT0212KJLF | HKR | LCSC | C174266 | 0 | -2
11 | 51 | R5,R6 | L0603 | 2 | RCT0212KJLF | HKR | LCSC | C174266 | 0 | -2
12 | SD0050-3111-011 | D1 | TO-46-2_BD5.5-P1.27-L | 1 | 1N4007W | BLUE ROCKET | LCSC | C328592 | 2 | 1 | 0.005
13 | HDR-M-2.54_1x8 | J4 | HDR-M-2.54_1X8 | 1 |  |  | LCSC | C190820 | 0 | -1 | 0.049
14 | 970nm | LED1 | LED1206-RD | 1 | 19-217/R6C-AL1M2VY/3T | EVERLIGHT(台湾亿光) | LCSC | C72044 | 0 | -1 | 0.019
15 | 1050nm | LED2 | LED1206-RD | 1 | 19-217/R6C-AL1M2VY/3T | EVERLIGHT(台湾亿光) | LCSC | C72044 | 2 | 1 | 0.019
16 | 1200nm | LED3 | LED1206-RD | 1 | 19-217/R6C-AL1M2VY/3T | EVERLIGHT(台湾亿光) | LCSC | C72044 | 0 | -1 | 0.019
17 | 1300nm | LED4 | LED1206-RD | 1 | 19-217/R6C-AL1M2VY/3T | EVERLIGHT(台湾亿光) | LCSC | C72044 | 2 | 1 | 0.019
18 | 1450nm | LED5 | LED1206-RD | 1 | 19-217/R6C-AL1M2VY/3T | EVERLIGHT(台湾亿光) | LCSC | C72044 | 0 | -1 | 0.019
19 | 1500nm | LED6 | LED1206-RD | 1 | 19-217/R6C-AL1M2VY/3T | EVERLIGHT(台湾亿光) | LCSC | C72044 | 0 | -1 | 0.019
20 | 1650nm | LED7 | LED1206-RD | 1 | 19-217/R6C-AL1M2VY/3T | EVERLIGHT(台湾亿光) | LCSC | C72044 | 0 | -1 | 0.019
21 | 1720nm | LED8 | LED1206-RD | 1 | 19-217/R6C-AL1M2VY/3T | EVERLIGHT(台湾亿光) | LCSC | C72044 | 0 | -1 | 0.019
22 | LED-0603_R | LED9 | LED0603_RED | 1 | 19-217/R6C-AL1M2VY/3T | EVERLIGHT(台湾亿光) | LCSC | C72044 | 0 | -1 | 0.019
23 | 750 | R7 | R0603 | 1 |  |  |  |  | 2 | 1
24 | 4.7k | R8,R9 | R0603 | 2 |  |  |  |  | 2 | 0
25 | 70 | R10 | R0603 | 1 |  |  |  |  | 0 | -1
26 | NAU7802SGI | U2 | SOP-16_L9.9-W3.9-P1.27-LS6.0-BL | 1 | NAU7802SGI | NUVOTON(新唐) | LCSC | C2614351 | 3 | 2 | 2.455
27 | TLC59108IPWR | U3 | TSSOP-20_L6.5-W4.4-P0.65-LS6.4-BL | 1 | TLC59108IPWR | TI(德州仪器) | LCSC | C130031 | 0 | -1 | 1.605
28 | OPA2376AIDGKR | U1 | VSSOP-8_L3.0-W3.0-P0.65-LS4.9-BL | 1 | OPA2376AIDGKR | TI(德州仪器) | LCSC | C54292 | 0 | -1 | 2.388
example:
0 | Main Assembly | PROD-1000 | Smart Sensor Device |  |  |  |  | 1 | A |  | EA |  |  |  | Top-level assembly
1 | PCB Assembly | PCB-001 | Main Control Board |  |  |  |  | 1 | A | FR4 | EA | 15.00 | 15.00 | 21
2 | Electronic Component | IC-ATMEGA328 | Microcontroller | Microchip | ATMEGA328P-AU | Digi-Key | 556-ATMEGA328PAU-ND | 1 | C |  | EA | 2.50 | 2.50 | 14 | Critical component
2 | Electronic Component | RES-10K | Resistor 10KΩ 1% | Yageo | RC0603FR-0710KL | Mouser | 603-RC0603FR0710KL | 10 | C |  | EA | 0.01 | 0.10 | 7 | Common resistor
1 | Mechanical | ENC-PLSTC | Plastic Enclosure | ABC Plastics | ENC-1001 | Local Supplier |  | 1 | A | ABS | EA | 5.00 | 5.00 | 10 | Injection molded
1 | Fasteners | SCR-M3 | Screw M3x6 | BoltCo | SC-M3X6 | Bolt Depot | 12345 | 4 | A | Steel | EA | 0.05 | 0.20 | 3

## BOM loki original
Index | Quantity | Part Number | Manufacturer Part Number | Description | Customer Reference | Available | Backorder | Unit Price | Extended Price USD
1 | 20 | 311-1088-1-ND | CC0603KRX7R7BB104 | CAP CER 0.1UF 16V X7R 0603 |  | 20 | 0 | 0.042 | 0.84
2 | 20 | 1276-2310-1-ND | CL10C510JB8NNNC | CAP CER 51PF 50V C0G/NP0 0603 |  | 20 | 0 | 0.041 | 0.82
3 | 4 | 311-4019-1-ND | CC0603JRX7R9BB473 | CAP CER 0.047UF 50V X7R 0603 |  | 4 | 0 | 0.1 | 0.4
4 | 2 | 311-1446-1-ND | CC0603KRX7R7BB105 | CAP CER 1UF 16V X7R 0603 |  | 2 | 0 | 0.14 | 0.28
5 | 6 | 1276-1038-1-ND | CL10A106KQ8NNNC | CAP CER 10UF 6.3V X5R 0603 |  | 6 | 0 | 0.13 | 0.78
6 | 2 | 490-7611-1-ND | GRM188R60J226MEA0D | CAP CER 22UF 6.3V X5R 0603 |  | 2 | 0 | 0.22 | 0.44
7 | 2 | 160-1405-1-ND | LTST-C150KRKT | LED RED CLEAR 1206 SMD |  | 2 | 0 | 0.33 | 0.66
8 | 2 | 1080-1461-1-ND | EAHC2835WD6 | LED COOL WHITE 6500K 2SMD |  | 2 | 0 | 0.39 | 0.78
9 | 2 | 1516-1269-1-ND | QBLP650-IR3 | LED CHIP IR WLP 850NM 1206 SMD |  | 2 | 0 | 0.66 | 1.32
10 | 2 | 1080-1350-1-ND | IR11-21C/TR8 | EMITTER IR 940NM 65MA 1206 |  | 2 | 0 | 0.47 | 0.94
11 | 1 | 1125-1342-ND | MTSM5010-199-IR | SWIR EMITTER 1050NM 1206 SMD |  | 1 | 0 | 18.02 | 18.02
12 | 1 | 5242-OIS-1501300N-X-TCT-ND | OIS-150 1300N-X-T | SWIR EMITTER 1300NM 1206 SMD FLA |  | 1 | 0 | 7.09 | 7.09
13 | 1 | 1125-MTSM6014-194-IRCT-ND | MTSM6014-194-IR | SWIR EMITTER 1460NM 1206 SMD |  | 1 | 0 | 11.91 | 11.91
14 | 1 | 5242-OIS-1501550N-X-TCT-ND | OIS-150 1550N-X-T | SWIR EMITTER 1550NM 1206 SMD FLA |  | 1 | 0 | 7.09 | 7.09
15 | 1 | 1125-1354-ND | MTSM5016-199-IR | SWIR EMITTER 1650NM 1206 SMD |  | 1 | 0 | 20.36 | 20.36
16 | 1 | 1125-MTSM0012-194-IRCT-ND | MTSM0012-194-IR | SWIR EMITTER 1200NM 1206 SMD |  | 1 | 0 | 11.91 | 11.91
17 | 2 | BSS138DW-FDICT-ND | BSS138DW-7-F | MOSFET 2N-CH 50V 0.2A SOT363 |  | 2 | 0 | 0.46 | 0.92
18 | 20 | 311-240KHRCT-ND | RC0603FR-07240KL | RES 240K OHM 1% 1/10W 0603 |  | 20 | 0 | 0.019 | 0.38
19 | 20 | P301HCT-ND | ERJ-3EKF3010V | RES SMD 301 OHM 1% 1/10W 0603 |  | 20 | 0 | 0.03 | 0.6
20 | 2 | 4988-NRC12ZOTRFCT-ND | NRC12ZOTRF | RES SMT12060M2A |  | 2 | 0 | 0.11 | 0.22
21 | 20 | 311-10KGRCT-ND | RC0603JR-0710KL | RES 10K OHM 5% 1/10W 0603 |  | 20 | 0 | 0.015 | 0.3
22 | 20 | 311-1.00KHRCT-ND | RC0603FR-071KL | RES 1K OHM 1% 1/10W 0603 |  | 20 | 0 | 0.019 | 0.38
23 | 20 | P43.00BZCT-ND | ERJ-PA3J430V | RES SMD 43 OHM 5% 1/3W 0603 |  | 20 | 0 | 0.056 | 1.12
24 | 2 | NAU7802SGI-ND | NAU7802SGI | IC ADC 24BIT SIGMA-DELTA 16SOP |  | 2 | 0 | 1.73 | 3.46
25 | 1 | 1125-MTSM2601SMF1-100-ND | MTSM2601SMF1-100 | SENSOR PHOTODIODE 800-2600NM SMD |  | 1 | 0 | 32.12 | 32.12
26 | 2 | 296-36508-1-ND | TLC59208FIPWR | IC LED DRVR LIN PWM 50MA 16TSSOP |  | 2 | 0 | 1.87 | 3.74
27 | 1 | AS7341-DLGTCT-ND | AS7341-DLGT | SENSOR OPT AMBIENT 8OLGA |  | 1 | 0 | 9.36 | 9.36
28 | 1 | 1125-MTSM1346SMF1-100-ND | MTSM1346SMF1-100 | SENSOR PHOTODIODE 1300NM 6SMD |  | 1 | 0 | 29.03 | 29.03
29 | 2 | AP2120N-2.5TRG1DICT-ND | AP2120N-2.5TRG1 | IC REG LINEAR 2.5V 150MA SOT23 |  | 2 | 0 | 0.38 | 0.76
30 | 2 | 50-ECS-2520MVLC-049-BN-CT-ND | ECS-2520MVLC-049-BN-TR | XTAL OSC XO 4.9152MHZ CMOS SMD |  | 2 | 0 | 1.16 | 2.32
31 | 2 | AP2125N-1.8TRG1DICT-ND | AP2125N-1.8TRG1 | IC REG LINEAR 1.8V 300MA SOT23-3 |  | 2 | 0 | 0.37 | 0.74
32 | 10 | 1276-1008-1-ND | CL10C101JB8NNNC | CAP CER 100PF 50V C0G/NP0 0603 |  | 10 | 0 | 0.026 | 0.26
33 | 4 | 296-22564-1-ND | OPA2376AIDR | IC OPAMP GP 2 CIRCUIT 8SOIC |  | 4 | 0 | 2.74 | 10.96
34 | 4 | 455-SM04B-SRSS-TBCT-ND | SM04B-SRSS-TB | CONN HEADER SMD R/A 4POS 1MM |  | 4 | 0 | 0.6 | 2.4